## Sheet1
	Ambiq Micro Apollo4	i.MX 8M Mini SoloLite (MIMX8MM1DVTLZAA)
#of CPUs	1 M4F	1xA53, 1M4, GPU
Process Node	22nm ULL	14nm
RAM	1.8MB SRAM	32 KB L1 Instruction Cache, 32KB Data Cache, 512 KB unified L2 cache
MRAM	2MB
XIP Aperture	64-96MB (on Apollo3; Apollo4 TBA)	Yes
DDR	Yes	Yes
LPDDR4	No	8GB
Speed	96mhz/192 mHz Turbo	1.8Ghz
Connectivity	I2C, SPI, SDIO, USB	I2C, SAI, UART, SPI, SDIO, USB, PCIe, GbE)
Display	MIPI DSI 640x480 2-lane	MIPI DSI 1080p60 4-lane
eMMC	Yes, v4.51	eMMC 5.1 Flash (2 interfaces, uSDHC1 and uSDHC3)
SPI	QuadSPI & OctaSPI w/XIP	3x FlexSPI with support for XIP (for ME in low-power mode)
UART	4x UART modules w/ flow control	Four Universal Asynchronous Receiver/Transmitter (UART) modules
USB	1x USB 2.0 HS/FS device controller	Two USB 2.0 OTG controllers with integrated PHY interfaces:
SDIO	(SD 3.0)/1x eMMC (4.51)	SD/SDIO 3.0 compliance w/ 200mhz SDR up to 100MB/sec
FPU	Yes	Yes
SecureBoot	Yes	Yes; High Assurance Boot (HAB)
GPU	2D/2.5D Graphics Accelerator	GCNanoUltra for 3D acceleration, GC320 for 2D acceleration

Power Consumption, CPU	3uA/mhz (576uA) @192MHz @2.2V: 1.2mW	Page 20 , 27, 800Mhz-1.6GHz
Power Consumption, PSRAM QSPI/OPI (XIP)	32MB: 5mA-26mA @13-MHz-200MHz; 96MB: 15mA-78mA @1.98V: (9.9mW-154mW)	Page 20
Power Consumption, Display	SPI (Recommended) MIP 4.4” 640x480 LCD: 5.4mW LCD only, 396mW (backlight, optional)	DSI 265mW (@ 2.1Gbps, Page 54) for connector only, SPI available
Standby Current CPU	1.5mA/mhz (Source: CNX-Software)
Standby Current, PSRAM	1.1mA (Page 1)

Applications that could run:	SIP Phone: SMS, Video Calls, PJSIP on 512KB RAM Nuklear GUI & Websites	Debian/Ubuntu/Firefox/Chrome/Youtube
Displays	4.4” (see above), 400x240 2.7” LCD w/o backlight: 180uW @6.5fps Image Refresh	1920x1080x60

(RAM= PSRAM/XIP/AXFS) SDR	Total Power Consumption (@100% CPU, 13mhz 32MB RAM & 6.5fps Display): 16.5mW
	Total Power Consumption (@100% CPU, 133mhz 32MB RAM & 6.5fps Display): 44.2mW
	Total Power Consumption (@100% CPU, 200mhz 32MB RAM & 6.5fps Display): 58.08mW

	Total Power Consumption (@100% CPU, 13mhz 96MB RAM & 6.5fps Display): 36.3mW
	Total Power Consumption (@100% CPU, 133mhz 96MB RAM & 6.5fps Display):119.46mW
	Total Power Consumption (@100% CPU, 200mhz 96MB RAM & 6.5fps Display):161.04mW